## Sheet1
Lot 0112 Cheat Sheet for building Part Numbers
(This is a Building Tool - Not to be used for verification)
Resistors
MF | 25 | 1/4 W | RF | 49K9
Resistor Type | Wattage (code #) | Wattage (in fraction) | Tolerence | Resistance
MF = Metal Film | 16 = 1/8 | 1/8 watt | RF = 1% | K = Thousands
CF = Carbon Film | 25 = 1/4 | 1/4 watt | RG = 2% | R = Decimal Point
CS = Unidentifiable | 31 = 1/2 | 1/2 watt | RJ = 5%
Capacitors

## Sheet2
Lot 0112 Cheat Sheet for building Part Numbers
(This is a Building Tool - Not to be used for verification)
Resistors
MF | 25 | 1/4 W | R | F | 49K9
Resistor Type | Wattage (code #) | Wattage (in fraction) | Package | Tolerence | Resistance
MF = Metal Film | 16 = 1/8 Axial Case Size | 1/8 watt | R=Reel | F = 1% | K = Thousands
CF = Carbon Film | 25 = 1/4 Axial Case Size | 1/4 watt |  | G = 2% | R = Decimal Point
CS = Unidentifiable | 31 = 1/2 Axial Case Size | 1/2 watt |  | J = 5%
| 45=1 Axial Case Size | 45=1 Watt
Capacitors